## Data Input
INDUSTRIAL STORMWATER Deemed to comply calculator
Enter data in the purple cells only
Step 1 - Enter site information
a. Total Development Area (m2)
b. Roof Area (m2)
c. Car Parking Area (m2)
d. Paved Area (excluding car parking) (m2)
e. Landscaping Area (m2)
Do areas sum to match Total? | Missing area =0 m2
Step 2 - Select treatment methods
Select the box containing proposed stormwater treatment measures then enter size information as requested.
|  | Total area treated must be > 0 m2 or 90% of the Total Impervious Area | 0 | 0%
Please complete the data entry or fix your errors
Step 3 - List of commitments
Notes:
 Development drawings need to match the commitments in Section 3 and clearly show where each sub-catchment is drained and how it is to be treated.
 Water captured in rainwater tanks must be re-used throughout the site. Any roof surface runoff not captured in rainwater tanks must be directed to raingarden for treatment.
 The overflow from a rainwater tank should be directed to a raingarden if one is proposed.
 Rainwater tanks must be used to supply toilet, landscape irrigation and all outdoor taps as a minimum. Additional acceptable uses are encouraged and these include laundry, wash down, process water and hot water supply where instantaneous hot water systems are used.
 Raingardens must be a minimum size of 2m2 and lined and drained with subsoil drainage. Raingardens must be designed and constructed in accordance with the typical details included in the Stormwater Code and FAWB Guidelines. Raingardens are to have a fixed depth of ponding of 200mm. Add 25% to the filter area stated above if only 100mm depth of ponding is achievable.
 Permeable pavement needs to be lined with a waterproof impermeable liner which is to be protected underneath by a geotextile.
 Permeable pavement needs to be constructed in accordance with the typical detail shown in the Stormwater Code and designed by a Civl or Geotechnical Engineer. Pavers not to be used where oils and greases are likely to be present.
For assistance using this tool contact the Sustainable Environment Department on 9205 2200.

## Sheet2
| Rainwater Tank |  | FALSE
| Raingarden |  | FALSE
| Permeable Pavement |  | FALSE
FALSE
| Roof area | Tank Size
| 10 | 1.5
| 300 | 1.5
| 500 | 3
| 600 | 3
| 700 | 5
| 800 | 5
| 900 | 5
| 1000 | 5
TIA | 0